## Upper
Flash Specs
Highest Address (HEX) | 7FFFFF | 8388608 | 8192 | 8
Leftover | 0 | 0 | 0 | 0
Total | 800000 | 8388608 | 8192 | 8
Allocation Name | Desired Size (HEX) | Description | Desired Size (Bytes) | Desired Size (kBytes) | Desired Size (MBytes) | Sectors | Blocks | Pages | Running Size | Location | Location (padded) | Size (padded)
RESERVED | 10000 | Associated with reboot counter. Refer to main.c | 65536 | 64 | 0.0625 | 1 | 16 | 256 | 0 | 0 | 000000 | 010000
MISC | 22000 | Doesn't seem like it's used for much. | 139264 | 136 | 0.13281 | 2.125 | 34 | 544 | 65536 | 10000 | 010000 | 022000
MACROS | 3000 | Macros are stored here. Refer to macros.c | 12288 | 12 | 0.011719 | 0.1875 | 3 | 48 | 204800 | 32000 | 032000 | 003000
PAYLOAD_PROGRAM | 2000 | Payload program storage. Refer to maestro_flash.c | 8192 | 8 | 0.0078125 | 0.125 | 2 | 32 | 217088 | 35000 | 035000 | 002000
HEXFILE | 100000 | For bootloader | 1048576 | 1024 | 1 | 16 | 256 | 4096 | 225280 | 37000 | 037000 | 100000
PAYLOAD_DATA | 628000 | For storing payload data before transmission. | 6455296 | 6304 | 6.1562 | 98.5 | 1576 | 25216 | 1273856 | 137000 | 137000 | 628000
CONFIG | A0000 | Stores global config data. | 655360 | 640 | 0.625 | 10 | 160 | 2560 | 7729152 | 75F000 | 75F000 | 0A0000
SWAP | 1000 | Doesn't seem like it is assigned anywhere. | 4096 | 4 | 0.0039062 | 0.0625 | 1 | 16 | 8384512 | 7FF000 | 7FF000 | 001000
8388608
Hex to Bytes
HEX | 10000 |  | COPY TO ADDRESS_UPPER.H //Address Locations |  |  |  |  | COPY TO ADDRESS_UPPER.H //Size Allocations
Bytes | 65536
kBytes | 64
Mbytes | 0.0625
Bytes to Hex
Bytes | 256
HEX | 100
|  |  | #define RESERVED_ADDR 0x000000 |  |  |  |  | #define RESERVED_ALLOC_SIZE 0x010000
kBytes to Hex |  |  | #define MISC_ADDR 0x010000 |  |  |  |  | #define MISC_ALLOC_SIZE 0x022000
kBytes | 64 |  | #define MACROS_ADDR 0x032000 |  |  |  |  | #define MACROS_ALLOC_SIZE 0x003000
HEX | 10000 |  | #define PAYLOAD_PROGRAM_ADDR 0x035000 |  |  |  |  | #define PAYLOAD_PROGRAM_ALLOC_SIZE 0x002000
|  |  | #define HEXFILE_ADDR 0x037000 |  |  |  |  | #define HEXFILE_ALLOC_SIZE 0x100000
Mbytes to Hex |  |  | #define PAYLOAD_DATA_ADDR 0x137000 |  |  |  |  | #define PAYLOAD_DATA_ALLOC_SIZE 0x628000
Mbytes | 7 |  | #define CONFIG_ADDR 0x75F000 |  |  |  |  | #define CONFIG_ALLOC_SIZE 0x0A0000
HEX | 700000 |  | #define SWAP_ADDR 0x7FF000 |  |  |  |  | #define SWAP_ALLOC_SIZE 0x001000
Add Hex Values
HEX Start | 61F000
HEX Add | 9000
HEX Finish | 628000

## Lower
Flash Specs
Highest Address (HEX) | 7FFFFF | 8388608 | 8192 | 8
Leftover | 0 | 0 | 0 | 0
Total | 800000 | 8388608 | 8192 | 8
Allocation Name | Desired Size (HEX) | Description | Desired Size (Bytes) | Desired Size (kBytes) | Desired Size (MBytes) | Sectors | Blocks | Pages | Running Size | Location | Location (padded) | Size (padded)
RESERVED | 10000 | Associated with reboot counter. Refer to main.c | 65536 | 64 | 0.0625 | 1 | 16 | 256 | 0 | 0 | 000000 | 010000
MISC | 24000 | Doesn't seem like it's used for much. | 147456 | 144 | 0.14062 | 2.25 | 36 | 576 | 65536 | 10000 | 010000 | 024000
MACROS | 3000 | Macros are stored here. Refer to macros.c | 12288 | 12 | 0.011719 | 0.1875 | 3 | 48 | 212992 | 34000 | 034000 | 003000
GNC_INPUTS | 3000 | For GNC data. Seems only used in Aeneas. | 12288 | 12 | 0.011719 | 0.1875 | 3 | 48 | 225280 | 37000 | 037000 | 003000
CONFIG | 2000 | Stores global config data. | 8192 | 8 | 0.0078125 | 0.125 | 2 | 32 | 237568 | 3A000 | 03A000 | 002000
TEXT_MSG | 0 | Doesn't seem to be used at all. | 0 | 0 | 0 | 0 | 0 | 0 | 245760 | 3C000 | 03C000 | 000000
MAG_COEFF | 1000 | For geomagnetic model. Refer to geomag.c | 4096 | 4 | 0.0039062 | 0.0625 | 1 | 16 | 245760 | 3C000 | 03C000 | 001000
HEXFILE | 7c2000 | For bootloader | 8134656 | 7944 | 7.7578 | 124.125 | 1986 | 31776 | 249856 | 3D000 | 03D000 | 7c2000
SWAP | 1000 | Doesn't seem like it is assigned anywhere. | 4096 | 4 | 0.0039062 | 0.0625 | 1 | 16 | 8384512 | 7FF000 | 7FF000 | 001000
8388608
Hex to Bytes
HEX | 10000 |  | COPY TO ADDRESS_LOWER.H //Address Locations |  |  |  |  | COPY TO ADDRESS_LOWER.H //Size Allocations
Bytes | 65536
kBytes | 64
Mbytes | 0.0625
Bytes to Hex
Bytes | 256
HEX | 100
|  |  | #define RESERVED_ADDR 0x000000 |  |  |  |  | #define RESERVED_ALLOC_SIZE 0x010000
kBytes to Hex |  |  | #define MISC_ADDR 0x010000 |  |  |  |  | #define MISC_ALLOC_SIZE 0x024000
kBytes | 64 |  | #define MACROS_ADDR 0x034000 |  |  |  |  | #define MACROS_ALLOC_SIZE 0x003000
HEX | 10000 |  | #define GNC_INPUTS_ADDR 0x037000 |  |  |  |  | #define GNC_INPUTS_ALLOC_SIZE 0x003000
|  |  | #define CONFIG_ADDR 0x03A000 |  |  |  |  | #define CONFIG_ALLOC_SIZE 0x002000
Mbytes to Hex |  |  | #define TEXT_MSG_ADDR 0x03C000 |  |  |  |  | #define TEXT_MSG_ALLOC_SIZE 0x000000
Mbytes | 7 |  | #define MAG_COEFF_ADDR 0x03C000 |  |  |  |  | #define MAG_COEFF_ALLOC_SIZE 0x001000
HEX | 700000 |  | #define HEXFILE_ADDR 0x03D000 |  |  |  |  | #define HEXFILE_ALLOC_SIZE 0x7c2000
|  |  | #define SWAP_ADDR 0x7FF000 |  |  |  |  | #define SWAP_ALLOC_SIZE 0x001000
Add Hex Values
HEX Start | 61F000
HEX Add | 9000
HEX Finish | 628000